## Deviation
|  | 102681.0422 |  |  |  | VARIATION STATEMENT
Name of work: ENGG- GTL-0005:Kalluru:Provision of water hydrant arrangements and GLR, bore well pipeline arrangements at Kalluru station.
| Agreement No. 48/17/GTL/Central dated 08/06/2017 | [10 empty] | Name of the Contractor: M/s. Alam Constructions, Railway Contractors, No.6-5-694-3, Near: Water tank, Srinagar Colony, Anantapur- 515 004
Sl.no | SSR No | Description | [7 empty] | Non-Foundation items | [7 empty] | Foundation Items |  | Minor items |  |  |  | SAVINGS
|  |  | Cat | Unit | RATE | AGREEMENT |  | VARIATION |  | Within 25% |  | Bet. 25 - 40% |  | Bet.40 - 50% |  | Above 50% |  |  |  | within 100% | Amount | Beyond 100% | Amount | Upto 25% | Amount | Beyond 25% | Amount | REMARKS
[6 empty] | Qty. | Amount | Qty. | Amount | Qty. | Amount | Qty. | Amount | Qty. | Amount | Qty. | Amount | Qty | Amount
[5 empty] | Rs. Ps. |  | Rs. Ps. |  | Rs. Ps. |  | Rs. Ps. |  | Rs. Ps. |  | Rs. Ps. |  | Rs. Ps. |  | Rs. Ps. |  | Rs. Ps. |  | Rs. Ps. |  | Rs. Ps. |  | Rs. Ps.
Sch "A" ( FOUNDATION ITEMS)
1 | 011011 | Earth work in excavation as per approved drawings and dumping at embankment site or spoil heap, within railway land, including 50m lead and 1.5, lift, the lead to be measured from the centre of gravity of excavation measured from natural ground level and paid for in layers of 1.5m each, including incidental work, as per specifications-in all kinds of soils | F | Cum | 100.28 | 1597.41 | 160188.2748 | 1017.51 | 102035.9028 | 0 | 0 | 0 | 0 | 0 | 0 | 0 | 0 | 0 | 0 | 0 | 0 | 0 | 0 | 399.35 | 40046.818 | 178.06 | 17855.8568 | As actual site condition.
2 | 012010 | Earth work in excavation as per approved drawings etc., - Extra over item 011010 for excavation in foundat etc., - | F | Cum | 10.1 | 6.55 | 66.155 | 0 | 0 | 0 | 0 | 0 | 0 | 0 | 0 | 0 | 0 | 0 | 0 | 0 | 0 | 0 | 0 | 0 | 0 | 0 | 0 | As actual site condition.
3 | 012050 | Supplying and filling sand in plinth and under floors including watering, ramming, consolidating and dressing complete | F | Cum | 615.03 | 16.42 | 10098.7926 | 28.66 | 17626.7598 | 0 | 0 | 0 | 0 | 0 | 0 | 0 | 0 | 12.24 | 7527.9672 | 0 | 0 | 0 | 0 | 0 | 0 | 0 | 0 | As per actual and sandoms and GM Instructions.
4 | 031011 | Providing and laying in position cement concrete etc., - 1:3:6 (1 cement : 3 sand : 6 graded stone aggregate 20mm nominal size) | F | Cum | 2085.21 | 21.89 | 45645.2469 | 2.52 | 5254.7292 | 0 | 0 | 0 | 0 | 0 | 0 | 0 | 0 | 0 | 0 | 0 | 0 | 0 | 0 | 5.47 | 11406.0987 | 13.92 | 29026.1232 | As per Actual site condition.
5 | 031012 | Providing and laying in position cement concrete etc., - 1:3:6 (1 cement : 3 sand : 6 graded stone aggregate 40mm nominal size) | F | Cum | 1865.68 | 81.84 | 152687.2512 | 4.7 | 8768.696 | 0 | 0 | 0 | 0 | 0 | 0 | 0 | 0 | 0 | 0 | 0 | 0 | 0 | 0 | 20.46 | 38171.8128 | 55.98 | 104440.7664 | as per site condution
6 | 031023 | Providing and laying cement concrete, up to plinth in retaining walls, etc., - 1:2:4 (1 cement : 2 sand : 4 graded stone aggregate 20mm nominal size) | F | Cum | 2309.45 | 487.35 | 1125510.4575 | 455.18 | 1051215.451 | 0 | 0 | 0 | 0 | 0 | 0 | 0 | 0 | 0 | 0 | 0 | 0 | 0 | 0 | 33.15 | 76558.2675 | 0 | 0 | As per Site Condition.
7 | 041011 | Providing and laying in position M 20 Grade concrete for reinforced concrete etc., -All work in buildings above plinth level upto floor two level. | F | cum | 2326.7 | 47.49 | 110494.983 | 45.94 | 106888.598 | 0 | 0 | 0 | 0 | 0 | 0 | 0 | 0 | 0 | 0 | 0 | 0 | 0 | 0 | 1.55 | 3606.385 | 0 | 0
8A | 042011 | Foundation, footing, bases of columns, raft foundation of washables aprons, pile caps, Footings of FOB etc. | F | sqm | 132.5 | 785.1 | 104025.75 | 16.12 | 2135.9 | 0 | 0 | 0 | 0 | 0 | 0 | 0 | 0 | 0 | 0 | 0 | 0 | 0 | 0 | 196.27 | 26005.775 | 572.71 | 75884.075 | As per Site Condition.
8B | 42011(042023) | Extra for shuttering in circular work(20% of respective centering and shuttering items)[RATE = 20%] | F | sqm | 26.5 | 367.5 | 9738.75 | 16.12 | 427.18 | 0 | 0 | 0 | 0 | 0 | 0 | 0 | 0 | 0 | 0 | 0 | 0 | 0 | 0 | 91.87 | 2434.555 | 259.51 | 6877.015 | As per Site Condition.
8C | 42012 | Walls (any thickness) including attached plasters, buttresses, plinth and string courses etc. | f | sqm | 227.7 | 2566.91 | 584485.407 | 1667.91 | 379783.107 | [8 empty] | 0 | 0 | 0 | 0 | 0 | 0 | 641.73 | 146121.921 | 257.27 | 58580.379 | as per sitecondition
8D | 042012(042023) | Extra for shuttering in circular work (20% of respective centering and shuttering items) [RATE = 20%] | f | sqm | 45.54 | 308.5 | 14049.09 | 261.41 | 11904.6114 | [8 empty] | 0 | 0 | 0 | 0 | 0 | 0 | 47.09 | 2144.4786 |  |  | as per site condition
9 | 051015 | Brick work with non-modular (FPS) bricks of class etc., - Cement mortar 1:6 (1 cement : 6 coarse sand) | F | cum | 2243.38 | 21.58 | 48412.1404 | 11.54 | 25888.6052 | 0 | 0 | 0 | 0 | 0 | 0 | 0 | 0 | 0 | 0 | 0 | 0 | 0 | 0 | 5.39 | 12091.8182 | 2.19 | 4913.0022 | as per site condition
10 | 061014 | Random rubble masonry with hard stone in fo etc., - Cement mortar 1:6 (1cement: 6fine sand) | F | cum | 1933.33 | 31.4 | 60706.562 | 10.8 | 20879.964 | 0 | 0 | 0 | 0 | 0 | 0 | 0 | 0 | 0 | 0 | 0 | 0 | 0 | 0 | 7.85 | 15176.6405 | 12.55 | 24263.2915 | As per Site Condition .
|  | Total |  |  |  |  | 2426108.8604 |  | 1732809.5044 |  | 0 |  | 0 |  | 0 |  | 0 |  | 7527.9672 |  | 0 |  | 0 |  | 373764.5703 |  | 321840.5091
|  | ADD (+)5 % as per Agt |  |  |  |  | 121305.443 |  | 86640.4752 |  | 0 |  | 0 |  | 0 |  | 0 |  | 1279.7544 |  | 0 |  | 0 |  | 63539.977 |  | 54712.8865
|  | G Total |  |  |  |  | 2547414.3034 |  | 1819449.9796 |  | 0 |  | 0 |  | 0 |  | 0 |  | 8807.7216 |  | 0 |  | 0 |  | 437304.5473 |  | 376553.3956
|  | 98% of the rate =( -) 2% | [6 empty] | 0 |  |  |  | 0
|  | 96% of the rate = (-) 4% | [12 empty] | 0 |  | 0 | [5 empty] | 0
[6 empty] | ` |  |  | 1819449.9796
|  | Grand Total of Schedule A |  |  |  |  | 2547414.3034 |  | 2176963.04 |  | 0 |  | 0 |  | 0 |  | 0 |  | 8807.7216 |  | 0 |  | 0 |  | 437304.5473 |  | 376553.3956
Sch "B" (OTHER THAN FOUNDATION ITEMS)
1 | 181022 | Demolishing plain cement concrete including disposal of material within 50m lead Mix leaner than 1:2:4 with coarse aggregate larger than 20mm | M | cum | 314.85 | 3 | 944.55 | 0 | 0 | 0 | 0 | 0 | 0 | 0 | 0 | 0 | 0 | 0 | 0 | 0 | 0 | 0 | 0 | 0 | 0 | 0 | 0 | as per site condition
2 | 011070 | extra for every additional lift of 1.5m or part thereof, after the initial 1.5m, for earth work in all soils | M | cum | 9.7 | 328.33 | 3184.801 | 321.51 | 3118.647 | 0 | 0 | 0 | 0 | 0 | 0 | 0 | 0 | 0 | 0 | 0 | 0 | 0 | 0 | 6.82 | 66.154 | 0 | 0 | as per site condition
3 | 0.011012 | Earth work in excavation as per approved drawings and dumping at embankment site or spoil heap, within railway land, including 50m lead and 1.5, lift, the lead to be measured from the centre of gravity of excavation to center of gravity of spoil heap:the lift to be measured from natural ground level and paid for in layers of 1.5m each, including incidental work, as per specifications-in Ordinary Rock (Not requiring blasting) | M | Cum | 49.25 | 292.78 | 14419.415 | 0 | 0 | 0 | 0 | 0 | 0 | 0 | 0 | 0 | 0 | 0 | 0 | 0 | 0 | 0 | 0 | 60 | 2955 | 180 | 8865 | As per Actual.
4 | 0.02107 | Loading/Unloading ballast, kankar, brickbats, stone-chips, shingle, stone boulders, block kankar, pitching stones , rubble stones, laterite, coal, surkhi, dry mortar, sand , moorum, earth, manure or sludge, ashes, lime etc., includind lead uo to 50m and stacking into/from trucks, trailors or wagons | M | Cum | 46.62 | 544.82 | 25399.5084 | 847.12 | 39492.7344 | 0 | 0 | 0 | 0 | 0 | 0 | 0 | 0 | 0 | 0 | 302.3 | 14093.226 | 0 | 0 | 0 | 0 | 0 | 0 | As per Actual.
5 | 0.02109 | Leading ballast, kankar, brickbats, stone-chips, shingle, stone boulders, block kankar, pitching stones, rubble stones, laterite, coal, surkhi, dry mortar, sand, moorum, earth, manure or sludge, ashes, lime, debris, muck, malba, etc. for lead upto 25km. Note: Lead under this item is payable when the same exceeds 500m. | M | Cum | 59.54 | 616.82 | 36725.4628 | 847.12 | 50437.5248 | 0 | 0 | 0 | 0 | 0 | 0 | 0 | 0 | 0 | 0 | 230.3 | 13712.062 | 0 | 0 | 0 | 0 | 0 | 0 | As required as per site condition
6 | 0.03206 | Extra for providing and mixing water proofing material of brand approved by railway, if not included in relevant item. | M | each | 104.54 | 874.51 | 91421.2754 | 980.1 | 102459.654 | 0 | 0 | 0 | 0 | 0 | 0 | 0 | 0 | 0 | 0 | 105.59 | 11038.3786 | 0 | 0 | 0 | 0 | 0 | 0 | As required as per site condition
7 | 0.041012 | Providing and laying in position M 20 Grade concrete for reinforced concrete structural elements but excluding cost of centering, shuttering reinforcement and Admixtures in recommended proportion(as per IS:9103) too accelerate, retard setting of concrete improve workability without impairing strenght and durability as per direction of engineer in charge All work in buildings above plinth level uoto floor two level. | m | Cum | 2530.27 | 0.52 | 1315.7404 | 53.87 | 136305.6449 | 0 | 0 | 0 | 0 | 0 | 0 | 0 | 0 | 0 | 0 | 0.52 | 1315.7404 | 52.83 | 133674.1641 | 0 | 0 | 0 | 0 | As required as per site condition
8 | 0.041016 | Providing and laying in position M 20 Grade concrete for reinforced concrete structural elements but excluding cost of centering, shuttering reinforcement and Admixtures in recommended proportion(as per IS:9103) too accelerate, retard setting of concrete improve workability without impairing strenght and durability as per direction of engineer in charge in arches, arch ribs, domes, vaults,shells, folded plates and roofs having slopes above 150. | M | Cum | 2419.73 | 14.1 | 34118.193 | 21.19 | 51274.0787 | 0 | 0 | 0 | 0 | 0 | 0 | 0 | 0 | 0 | 0 | 7.09 | 17155.8857 | 0 | 0 | 0 | 0 | 0 | 0 | As per Actual.
9 | 041018 | Providing and laying in position M 20 Grade concrete for reinforced concrete structural elements but excluding cost of centering, shuttering reinforcement and Admixtures in recommended proportion(as per IS:9103) too accelerate, retard setting of concrete improve workability without impairing strenght and durability as per direction of engineer in charge in vertical and Horizontal fins individually or forming box louvers, facias and eaves boards. | nf | cum | 2392.96 | 61.32 | 146736.3072 | 0 | 0 | 0 | 0 | 0 | 0 | 0 | 0 | 0 | 0 | 0 | 0 | 0 | 0 | 0 | 0 | 0 | 0 | 0 | 0 | As per Actual.
10 | 042025 | Centering and shuttering including strutting, propping etc. and removal of form for special shapes Edges of slabs and beams in floors and walls under 20 cm wide | m | mtr | 79.6 | 37.08 | 2951.568 | 0 | 0 | 0 | 0 | 0 | 0 | 0 | 0 | 0 | 0 | 0 | 0 | 0 | 0 | 0 | 0 | 0 | 0 | 0 | 0 | As per Actual.
11--1 | 0.042014 | Lintels, beams, plinth beams, bed blocks,garders, bressumers and cantilevers | m | sqm | 199.23 | 24.07 | 4795.4661 | 0 | 0 | 0 | 0 | 0 | 0 | 0 | 0 | 0 | 0 | 0 | 0 | 0 | 0 | 0 | 0 | 6.02 | 1199.3646 | 18.05 | 3596.1015 | As per Actual.
11--2 | 042014--042023 | Extra for shuttering in circular work (20% of respective centering and shuttering items)[RATE _20%] | m | sqm | 39.85 | 16.5 | 657.525 | 0 | 0 | 0 | 0 | 0 | 0 | 0 | 0 | 0 | 0 | 0 | 0 | 0 | 0 | 0 | 0 | 4.12 | 164.182 | 12.48 | 497.328 | As per site condition
12---1 | .042019 | Extra for arches, domes, vaults exceeding 6m span | M | sqm | 340.98 | 95.6 | 32597.688 | 141.31 | 48183.8838 | 0 | 0 | 0 | 0 | 0 | 0 | 0 | 0 | 0 | 0 | 45.71 | 15586.1958 | 0 | 0 | 4 | 1363.92 | 0 | 0 | As required as per site condition
12--2 | 042019--042023 | Extra for shuttering in circular work (20% of respective centering and shuttering items)[RATE=20%] | M | sqm | 68.2 | 95.6 | 6519.92 | 141.31 | 9637.342 | 0 | 0 | 0 | 0 | 0 | 0 | 0 | 0 | 0 | 0 | 45.71 | 3117.422 | 0 | 0 | 0 | 0 | 0 | 0 | As required as per site condition
13 | 043015 | providing hoisting and fixing in position upto floor two level M20 Grade precast RCC work including setting in cement motor 1:3 (1 cemecnt :3 coarse sand )and finishing smooth with 6mm thick cement plaster 1:3 (1 cemecnt :3 fine sand ) on exposed surfaces complete including cost of centering, shuttering, finishing, Admixtures in recommened | nf | Cum | 2982.2 | 59.97 | 178842.534 | 65.28 | 194678.016 | 5.31 | 15835.482 | 0 | 0 | 0 | 0 | 0 | 0 | 0 | 0 | 0 | 0 | 0 | 0 | 0 | 0 | 0 | 0 | As required as per site condition
14 | .051o40 | Extra over item 051010 & 051020 for brick work in superstructure beyond plinth level upto floor two level: | M | Cum | 166.76 | 21.58 | 3598.6808 | 11.54 | 1924.4104 | 0 | 0 | 0 | 0 | 0 | 0 | 0 | 0 | 0 | 0 | 0 | 0 | 0 | 0 | 5.39 | 898.8364 | 2.19 | 365.2044 | as per site condition
15 | 057104 | Add or deduct from rates of brickwork when the bricks specified or permitted to be used by Engineer are of class designation other than 7.5 Deduct for Class designation 3.5 | M | cum | 655.33 | 21.58 | 14142.0214 | 11.54 | 7562.5082 | 0 | 0 | 0 | 0 | 0 | 0 | 0 | 0 | 0 | 0 | 0 | 0 | 0 | 0 | 5.39 | 3532.2287 | 2.19 | 1435.1727 | as per site condition
16 | 074231 | Providing and fixing M.S. grills of requried pattern in frames of windows etc.with MS flats.Squares or rounds bars etc. all complete Fixed to steel windows by welding | M | kg | 72.9 | 74.58 | 5436.882 | 0 | 0 | 0 | 0 | 0 | 0 | 0 | 0 | 0 | 0 | 0 | 0 | 0 | 0 | 0 | 0 | 18.64 | 1358.856 | 55.94 | 4078.026 | Not operated site condition.
17 | 074262 | Providing and fixing fly proof galvanized M.S. wire guage to windows and clerestory windows using galvanized M.S. wire guage with average width of aperture width of aperture 1.4mm in both directions with wire wire of dia 0.63mm with 12mm mild steel U beading | M | sqm | 364.87 | 2.23 | 813.6601 | 0 | 0 | 0 | 0 | 0 | 0 | 0 | 0 | 0 | 0 | 0 | 0 | 0 | 0 | 0 | 0 | 0.56 | 204.3272 | 1.67 | 609.3329 | Not operated site condition.
18 | 081070 | Erecting rails in posts, platform wall copingd etc. including necessary cutting and drilling | m | ouintal | 80.36 | 214.5 | 17237.22 | 79.53 | 6391.0308 | 0 | 0 | 0 | 0 | 0 | 0 | 0 | 0 | 0 | 0 | 0 | 0 | 0 | 0 | 53.62 | 4308.9032 | 81.35 | 6537.286 | As per site condition
19 | 081190 | Providing and fixing 1mm thick M.S. Sheet sliding shuttering with frames and diagonal braces of 40x40x6mm angle iron, 3mm M.S. gusset plate at the junction and corners 25mm dia pulley 40x40x6mm angle and stoppers , handlers and ho;d fasts of approved stell primer. | M | sqm | 2742.82 | 7.2 | 19748.304 | 0 | 0 | 0 | 0 | 0 | 0 | 0 | 0 | 0 | 0 | 0 | 0 | 0 | 0 | 0 | 0 | 1.8 | 4937.076 | 5.4 | 14811.228 | not operated sitecondition
20 | 081252 | Providing and fixing to ISI standard steel glazed doors ,windows , and ventilatiors of standared rolleded stell section (shutters and frame). Joints mitered and welded with 15x3mm lugs, 10cm long embeded in cement concrete blocks | M | sqm | 2416.13 | 7.2 | 17396.136 | 0 | 0 | 0 | 0 | 0 | 0 | 0 | 0 | 0 | 0 | 0 | 0 | 0 | 0 | 0 | 0 | 1.8 | 4349.034 | 5.4 | 13047.102 | not opedreted site condition
21 | 092011 | cement conceret floaring 1:2:4(1 cement :2coarse sand:4graded stone aggregate) finished with a floating coat of neat including cement slurry, but excluding the cost of nosimg of steps etc. complete 25mm thick with 12.5mm nominal size stone aggregate | M | sqm | 98.53 | 329.85 | 32500.1205 | 95.36 | 9395.8208 | 0 | 0 | 0 | 0 | 0 | 0 | 0 | 0 | 0 | 0 | 0 | 0 | 0 | 0 | 82.46 | 8124.7838 | 152.03 | 14979.5159 | not opedreted site condition
22 | 111011 | 12 mm cement plaster of mix - etc., 1:4 (1cement: 4fine sand) | M | sqm | 67.01 | 410.8 | 27527.708 | 125.68 | 10695.47 | 0 | 0 | 0 | 0 | 0 | 0 | 0 | 0 | 0 | 0 | 0 | 0 | 0 | 0 | 102.7 | 6881.927 | 148.49 | 9950.3149 | as per actual
23 | 111012 | 12 mm cement plaster of mix - etc., 1:6 (1cement: 6fine sand) | M | sqm | 67.02 | 123.07 | 8248.1514 | 106.27 | 7122.2154 | 0 | 0 | 0 | 0 | 0 | 0 | 0 | 0 | 0 | 0 | 0 | 0 | 0 | 0 | 3.07 | 205.7514 | 0 | 0 | , as per site condition.
24 | 114041 | Pointing on stone work with cement mortar 1:3 (1cement: 3fine sand) Flush/ Ruled pointing | M | mtr | 78.05 | 11.63 | 907.7215 | 8.21 | 640.7905 | 0 | 0 | 0 | 0 | 0 | 0 | 0 | 0 | 0 | 0 | 0 | 0 | 0 | 0 | 0 | 0 | 0 | 0 | As per actual.
25 | 115110 | Finishing walls with water proofing cement paint of approved brand and manufacture and of required shade to given an even shade two or more coats on now work applied @3.84 kg/10 sqm | M | sqm | 38.31 | 243.01 | 9309.7131 | 292.03 | 11187.6693 | 0 | 0 | 0 | 0 | 0 | 0 | 0 | 0 | 0 | 0 | 49.02 | 1877.9562 | 0 | 0 | 0 | 0 | 0 | 0 | As required as per site condition
26 | 121051 | Painting with synthetic enamel paint of approved brand and manufacture to give an even shade Two or more coats on new work | M | sqm | 47.41 | 658.27 | 31208.5807 | 465.22 | 22056.0802 | 0 | 0 | 0 | 0 | 0 | 0 | 0 | 0 | 0 | 0 | 0 | 0 | 0 | 0 | 0 | 0 | 0 | 0 | as site condition.
27 | 121170 | Paimting Two coats (excluding priming coat) with white or green ready mixed paint of approved quality, on steel or wood work | M | sqm | 40.3 | 26 | 1047.8 | 0 | 0 | 0 | 0 | 0 | 0 | 0 | 0 | 0 | 0 | 0 | 0 | 0 | 0 | 0 | 0 | 0 | 0 | 0 | 0 | as site condition.
28 | 256070 | Miscellaneous G I pipe fittings as nipples/elbows/sockets/bends for GI pipe work | M | kg | 92 | 950 | 87400 | 0 | 0 | 0 | 0 | 0 | 0 | 0 | 0 | 0 | 0 | 0 | 0 | 0 | 0 | 0 | 0 | 237.5 | 21850 | 712.5 | 65550 | Not operated as site condition.
|  | Total |  |  |  |  | 857152.6538 |  | 712563.5212 |  | 15835.482 |  | 0 |  | 0 |  | 0 |  | 0 |  | 77896.8667 |  | 133674.1641 |  | 62400.3443 |  | 144321.6123
|  | ADD (+) 8 % as per Agt |  |  |  |  | 68572.2123 |  | 57005.0817 |  | 1266.8386 |  | 0 |  | 0 |  | 0 |  | 0 |  | 6231.7493 |  | 10693.9331 |  | 4992.0275 |  | 24534.6741
|  | G Total |  |  |  |  | 925724.8661 |  | 769568.6029 |  | 17102.3206 |  | 0 |  | 0 |  | 0 |  | 0 |  | 84128.616 |  | 144368.0972 |  | 67392.3718 |  | 168856.2864
|  | 98% of the rate =( -) 2% | [6 empty] | 5774.7239 |  |  |  | 0
|  | 96% of the rate = (-) 4% | [12 empty] | 0 |  | 0 | [5 empty] | 5774.7239
[6 empty] | ` |  |  | 763793.879
|  | Grand Total of Schedule B |  |  |  |  | 925724.8661 |  | 929300.5178 |  | 17102.3206 |  | 0 |  | 0 |  | 0 |  | 0 |  | 84128.616 |  | 138593.3733 |  | 67392.3718 |  | 168856.2864
Sch "C" CEMENT )
1 | 033062 | Supply and using cement at work site (OPC 53 grade ,Foundation items) | F | Ton | 4600 | 263.58 | 1212468 | 222.864 | 1025174.4 | 0 | 0 | 0 | 0 | 0 | 0 | 0 | 0 | 0 | 0 | 0 | 0 | 0 | 0 | 39.58 | 182068 | 0 | 0 | As required as per site condition.
|  | Total |  |  |  |  | 1212468 |  | 1025174.4 |  | 0 |  | 0 |  | 0 |  | 0 |  | 0 |  | 0 |  | 0 |  | 182068 |  | 0
|  | ADD (+)28 % as per Agt |  |  |  |  | 339491.04 |  | 287048.832 |  | 0 |  | 0 |  | 0 |  | 0 |  | 0 |  | 0 |  | 0 |  | 50979.04 |  | 0
|  | tOTAL |  |  |  |  | 1551959.04 |  | 1312223.232 |  | 0 |  | 0 |  | 0 |  | 0 |  | 0 |  | 0 |  | 0 |  | 233047.04 |  | 0
|  | 98% of the rate =( -) 2% | [6 empty] | 0 |  |  |  | 0
|  | 96% of the rate = (-) 4% | [12 empty] | 0 |  | 0 | [5 empty] | 0
[6 empty] | ` |  |  | 1312223.232
|  | Grand Total of Schedule D |  |  |  |  | 1551959.04 |  | 1318912 |  | 0 |  | 0 |  | 0 |  | 0 |  | 0 |  | 0 |  | 0 |  | 233047.04 |  | 0
Sch "D" (REINFORCEMENT STELL)
1 | 045013 | Supplying Reinforcement for R.C.C. work including straightening, cutting, bending, placing in position and binding all complete. Cold twisted bars | NF | Kg | 50.76 | 7859.24 | 398935.0224 | 5438.42 | 276054.1992 | 0 | 0 | 0 | 0 | 0 | 0 | 0 | 0 | 0 | 0 | 0 | 0 | 0 | 0 | 1964.81 | 99733.7556 | 1456.01 | 73907.0676 | as per site condition
2 | 045016 | Supplying Reinforcement for R.C.C. work including straightening, cutting, bending, placing in position and binding all complete. Thermo-Mechanically Treated bars | NF | Kg | 50.76 | 9451.56 | 479761.1856 | 10184.21 | 516950.4996 | 732.65 | 37189.314 | 0 | 0 | 0 | 0 | 0 | 0 | 0 | 0 | 0 | 0 | 0 | 0 | 0 | 0 | 0 | 0 | as per site condition.
|  | Total |  |  |  |  | 878696.208 |  | 793004.6988 |  | 37189.314 |  | 0 |  | 0 |  | 0 |  | 0 |  | 0 |  | 0 |  | 99733.7556 |  | 73907.0676
|  | ADD (+)16 % as per Agt |  |  |  |  | 140591.3933 |  | 126880.7518 |  | 5950.2902 |  | 0 |  | 0 |  | 0 |  | 0 |  | 0 |  | 0 |  | 15957.4009 |  | 5912.5654
|  | tOTAL |  |  |  |  | 1019287.6013 |  | 919885.4506 |  | 43139.6042 |  | 0 |  | 0 |  | 0 |  | 0 |  | 0 |  | 0 |  | 115691.1565 |  | 79819.633
|  | 98% of the rate =( -) 2% | [6 empty] | 0 |  |  |  | 0
|  | 96% of the rate = (-) 4% | [12 empty] | 0 |  | 0 | [5 empty] | 0
[6 empty] | ` |  |  | 919885.4506
|  | Grand Total of Schedule E |  |  |  |  | 1019287.6013 |  | 866916.416 |  | 43139.6042 |  | 0 |  | 0 |  | 0 |  | 0 |  | 0 |  | 0 |  | 115691.1565 |  | 79819.633
Sch "E" STRUCTURAL STEEL
1 | 081031 | Structural steel work welded in built up se etc., - In RSJ, tees, angles and channels Note for Item 081030 : Purlins and wind bracings shall be paid separately under item 81010. | NF | kg | 80 | 13066.72 | 1045337.6 | 10801.82 | 864145.6 | 0 | 0 | 0 | 0 | 0 | 0 | 0 | 0 | 0 | 0 | 0 | 0 | 0 | 0 | 2264.9 | 181192 | 0 | 0 | As required as per site condition (No Variation).
2 | .081032 | Structural steel work welded in built up sections ,trusses and framed work, girders, stagings,racks,etc including cutting bending, straightening ,hoisting,fixing in position, including applying a priming coat of approved steel primer,complete | M | kg | 78.4 | 2147.46 | 168360.864 | 248.21 | 19459.664 | 0 | 0 | 0 | 0 | 0 | 0 | 0 | 0 | 0 | 0 | 0 | 0 | 0 | 0 | 536.86 | 42089.824 | 1110.6 | 87071.04 | As required as per site condition
|  | Total |  |  |  |  | 1213698.464 |  | 883605.264 |  | 0 |  | 0 |  | 0 |  | 0 |  | 0 |  | 0 |  | 0 |  | 223281.824 |  | 87071.04
|  | ADD (+)14 % as per Agt |  |  |  |  | 169917.785 |  | 123704.737 |  | 0 |  | 0 |  | 0 |  | 0 |  | 0 |  | 0 |  | 0 |  | 31259.4554 |  | 12189.9456
|  | tOTAL |  |  |  |  | 1383616.249 |  | 1007310.001 |  | 0 |  | 0 |  | 0 |  | 0 |  | 0 |  | 0 |  | 0 |  | 254541.2794 |  | 99260.9856
|  | 98% of the rate =( -) 2% | [6 empty] | 0 |  |  |  | 0
|  | 96% of the rate = (-) 4% | [12 empty] | 0 |  | 0 | [5 empty] | 0
[6 empty] | ` |  |  | 1007310.001
|  | Grand Total of Schedule F |  |  |  |  | 1383616.249 |  | 1029813.984 |  | 0 |  | 0 |  | 0 |  | 0 |  | 0 |  | 0 |  | 0 |  | 254541.2794 |  | 99260.9856
Sch "F" drilling of Bore wells
1 | 171410 | Selection of suitable site for drilling bore well/tube well by electrical resistivity method for all diameters | M | each | 871.13 | 3 | 2613.39 | 3 | 2613.39 | 0 | 0 | 0 | 0 | 0 | 0 | 0 | 0 | 0 | 0 | 0 | 0 | 0 | 0 | 0 | 0 | 0 | 0 | As required as per site condition (No Variation).
2 | 171521 | Drilling of bore well for specified depth in all types of soil and rock mechanically with all contractors tools, plants, material and labour upto 75 meters for 150mm dia | M | metre | 207.7 | 375 | 77887.5 | 357.2 | 74190.44 | 0 | 0 | 0 | 0 | 0 | 0 | 0 | 0 | 0 | 0 | 0 | 0 | 0 | 0 | 17.8 | 3697.06 | 0 | 0 | As required as per site condition (No Variation).
3 | 171524 | Drilling of bore well for specified depth in all types of soil and rock mechanically with all contractors tools, plants, material and labour upto 75 meters Extra over 75m drilling for 150mm dia | M | meter | 41.54 | 150 | 6231 | 132.2 | 5491.588 | 0 | 0 | 0 | 0 | 0 | 0 | 0 | 0 | 0 | 0 | 0 | 0 | 0 | 0 | 17.8 | 739.412 | 0 | 0 | As required as per site condition (No Variation).
4 | 171562 | Providing , supplying and fixing mild steel plug or screw cap of standard make on top of casing pipe on completed bore as directed by engineer-in-Charge 150mm dia | M | each | 118.26 | 3 | 354.78 | 3 | 354.78 | 0 | 0 | 0 | 0 | 0 | 0 | 0 | 0 | 0 | 0 | 0 | 0 | 0 | 0 | 0 | 0 | 0 | 0 | As required as per site condition (No Variation).
|  | Total |  |  |  |  | 87086.67 |  | 82650.198 |  | 0 |  | 0 |  | 0 |  | 0 |  | 0 |  | 0 |  | 0 |  | 4436.472 |  | 0
|  | ADD (+)25 % as per Agt |  |  |  |  | 21771.6675 |  | 20662.5495 |  | 0 |  | 0 |  | 0 |  | 0 |  | 0 |  | 0 |  | 0 |  | 1109.118 |  | 0
|  | tOTAL |  |  |  |  | 108858.3375 |  | 103312.7475 |  | 0 |  | 0 |  | 0 |  | 0 |  | 0 |  | 0 |  | 0 |  | 5545.59 |  | 0
|  | 98% of the rate =( -) 2% | [6 empty] | 0 |  |  |  | 0
|  | 96% of the rate = (-) 4% | [12 empty] | 0 |  | 0 | [5 empty] | 0
[6 empty] | ` |  |  | 103312.7475
|  | Grand Total of Schedule G |  |  |  |  | 108858.3375 |  | 103312.7475 |  | 0 |  | 0 |  | 0 |  | 0 |  | 0 |  | 0 |  | 0 |  | 5545.59 |  | 0
Sch "G" GI/DI/CI PIPES ITEAMS
1 | 131156 | Providing and fixing medium grade G.I. pipes complete with G.I. fittings including trenching and refiling etc. Extrenal work 50mm dia. Nominal bore | NF | metre | 335.65 | 1200 | 402780 | 31.62 | 10613.253 | 0 | 0 | 0 | 0 | 0 | 0 | 0 | 0 | 0 | 0 | 0 | 0 | 0 | 0 | 300 | 100695 | 868.38 | 291471.747 | As required as per site condition.
2 | 131158 | Providing and fixing medium grade G.I. pipes complete with G.I. fittings including trenching and refiling etc. Extrenal work 80mm dia. Nominal bore | NF | METRE | 550.29 | 280 | 154081.2 | 0 | 0 | [14 empty] | 70 | 154081.2 | 210 | 115560.9 | notop
3 | 131163 | Making connection of medium grade G.I. distribution branch with G.I. main of following sizes by providing and fixing tee, including cutting and threading the pipes etc. complete 100mm to 150 mmdia | M | each | 978.24 | 10 | 97824 | 0 | 0
4 | 132081 | Providing and fixing gun metal non-return valve of 50mm nominal bore approved quality (screwed end) Horizontal | m | each | 732.27 | 3 | 2196.81 | 2
5 | 133082 | Providing and laying S&S Centrifugally cast (spun) Ductile iron pipes conforming to IS:8329 of class K-7 up to 150mm diabDuctile iron Class K-7 pipes | NF | metre | 1476.57 | 120 | 177188.4 | 0
6 | 133174 | Providing flanged joints to double flanged C.I/D.I pipes and specials including fittings , packing & testing of joints upto 400mm dia 150mm dia pipe | m | each | 205.66 | 60 | 12339.6 | 0
7 | 133191 | Providing and fixing C.I sluice valves (with cap) complete with bolts ,nuts, rubber insertiond etc. 80mm dia(the tail pieces it requried will be paid separately) Class I | m | each | 2561.1 | 3 | 7683.3 | 0
8 | 133222 | Providing and fixing C.I sluice valves (with cap) complete with bolts ,nuts, rubber insertiond etc. 150mm dia(the tail pieces it requried will be paid separately) Class II | m | each | 7007.32 | 9 | 63065.88 | 3 | 21021.96
9 | 133232 | Providing and fixing C.I sluice valves (with cap) complete with bolts ,nuts, rubber insertiond etc. 200mm dia(the tail pieces it requried will be paid separately) Class I | m | each | 12742.51 | 4 | 50970.04 | 0
10 | 136136 | Providing and fixing G.I Union in G.I pipe including cutting and threading the pipe and making long screws etc. complete (new work) 50mm nominal bore | m | each | 350.11 | 3 | 1050.33 | 0
|  | Total |  |  |  |  | 402780 |  | 10613.253 |  | 0 |  | 0 |  | 0 |  | 0 |  | 0 |  | 0 |  | 0 |  | 100695 |  | 291471.747
|  | ADD (+)15.2 % as per Agt |  |  |  |  | 61222.56 |  | 1613.2145 |  | 0 |  | 0 |  | 0 |  | 0 |  | 0 |  | 0 |  | 0 |  | 15305.64 |  | 44303.7055
|  | tOTAL |  |  |  |  | 464002.56 |  | 12226.4675 |  | 0 |  | 0 |  | 0 |  | 0 |  | 0 |  | 0 |  | 0 |  | 116000.64 |  | 335775.4525
|  | 98% of the rate =( -) 2% | [6 empty] | 0 |  |  |  | 0
|  | 96% of the rate = (-) 4% | [12 empty] | 0 |  | 0 | [5 empty] | 0
[6 empty] | ` |  |  | 12226.4675
|  | Grand Total of Schedule H |  |  |  |  | 464002.56 |  | 12226.4675 |  | 0 |  | 0 |  | 0 |  | 0 |  | 0 |  | 0 |  | 0 |  | 116000.64 |  | 335775.4525
s ch H GALVAUME SHEET
1 | 109230 | SUPPLY AND INSTALLATION, including litting to all heights as required ,trapezoida/corrugared sheeting system in galvalume colur coated steel having cover width of 1000mm, 35 mm crest at a pitch of 250 mm stiffened with 8 mm deep intermittent corrugations or profilling approvedd by engineer -in- charge sheet should be made | m | sqm | 543.1 | 38.76 | 21050.556 | 23.27 | 12637.937 | 0 | 0 | 0 | 0 | 0 | 0 | 0 | 0 | 0 | 0 | 0 | 0 | 0 | 0 | 9.69 | 5262.639 | 6.04 | 3280.324 | As per site condition.
|  | Total |  |  |  |  | 21050.556 |  | 12637.937 |  | 0 |  | 0 |  | 0 |  | 0 |  | 0 |  | 0 |  | 0 |  | 5262.639 |  | 3280.324
|  | ADD (+25 % as per Agt |  |  |  |  | 5262.639 |  | 3159.4842 |  | 0 |  | 0 |  | 0 |  | 0 |  | 0 |  | 0 |  | 0 |  | 1315.6598 |  | 820.081
|  | tOTAL |  |  |  |  | 26313.195 |  | 15797.4212 |  | 0 |  | 0 |  | 0 |  | 0 |  | 0 |  | 0 |  | 0 |  | 6578.2987 |  | 4100.405
|  | 98% of the rate =( -) 2% | [6 empty] | 0 |  |  |  | 0
|  | 96% of the rate = (-) 4% | [12 empty] | 0 |  | 0 | [5 empty] | 0
[6 empty] | ` |  |  | 15797.4212
|  | Grand Total of Schedule I |  |  |  |  | 26313.195 |  | 15634.4913 |  | 0 |  | 0 |  | 0 |  | 0 |  | 0 |  | 0 |  | 0 |  | 6578.2987 |  | 4100.405
SCHEDULE "I" NSSR ITEMS
1 | 171731 | Supplying and placing in positions of unplasticized PVC casing pipe confirming to 18:12818 1992 (Reaffirmed 2002) (CS pipe) inbore wells/ tube wells up to specified (maximum up to 80 meters) including joint couplers as required with all contractors | m | meter | 379.9 | 60 | 22794 | 91 | 34570.9 | 0 | 0 | 0 | 0 | 0 | 0 | 0 | 0 | 0 | 0 | 31 | 11776.9 | 0 | 0 | 0 | 0 | 0 | 0 | As required as per site condition PW Offce Sheid.
2 | 135052 | Providing , joining and fixing in position on walls/other supports Galvanized Mild steel tubes medium grade including providing necessary fitting ,as per SI specifications IS 1239 part I & II , including cutting to required sizes | NF | metre | 1223.33 | 782 | 956644.06 | 783.95 | 959029.5535 | 1.95 | 2385.4935 | 0 | 0 | 0 | 0 | 0 | 0 | 0 | 0 | 0 | 0 | 0 | 0 | 0 | 0 | 0 | 0 | As required as per site condition PW Offce Sheid.
3 | 135072 | Providing and fixing of slim seal BUTTERFLY valve conforming to 18:13095 (orginal manufactures test certifacate conforming to specifications to be furnished) including all necessary fitting like flanges etc, to fix valves to the existing pipes /ripples etc. | NF | each | 2580.32 | 350 | 903112 | 350 | 903112 | 0 | 0 | 0 | 0 | 0 | 0 | 0 | 0 | 0 | 0 | 0 | 0 | 0 | 0 | 0 | 0 | 0 | 0 | As required as per site condition PW Offce Sheid.
4 | 135082 | Providing and fixing stell pipe flanges conforming to 18:6392 and joining with suitable packing bolts and nuts , as per requriment at site ,including testing with all contractors materials , labour tools, plants,lead, lift etc,. Complete as per specification and as directed the Engineer | m | each | 330 | 50 | 16500 | 96 | 31680 | 0 | 0 | 0 | 0 | 0 | 0 | 0 | 0 | 0 | 0 | 46 | 15180 | 0 | 0 | 0 | 0 | 0 | 0 | As required as per site condition PW Offce Sheid and New PRS Building Anantapur.
|  | Total |  |  |  |  | 1899050.06 |  | 1928392.4535 |  | 2385.4935 |  | 0 |  | 0 |  | 0 |  | 0 |  | 26956.9 |  | 0 |  | 0 |  | 0
|  | ADD (+)18 % as per Agt |  |  |  |  | 341829.0108 |  | 347110.6416 |  | 429.3888 |  | 0 |  | 0 |  | 0 |  | 0 |  | 4852.242 |  | 0 |  | 0 |  | 0
|  | tOTAL |  |  |  |  | 2240879.0708 |  | 2275503.0951 |  | 2814.8823 |  | 0 |  | 0 |  | 0 |  | 0 |  | 31809.142 |  | 0 |  | 0 |  | 0
|  | 98% of the rate =( -) 2% | [6 empty] | 0 |  |  |  | 0
|  | 96% of the rate = (-) 4% | [12 empty] | 0 |  | 0 | [5 empty] | 0
[6 empty] | ` |  |  | 2275503.0951
|  | Grand Total New Item Under Schedule "B" |  |  |  |  | 2240879.0708 |  | 2275503.0951 |  | 2814.8823 |  | 0 |  | 0 |  | 0 |  | 0 |  | 31809.142 |  | 0 |  | 0 |  | 0
NEW SSR ITEMS
1 | ,0101013 | HARD rock reguleing blasting | m | cum | 370.1 | 0 | 0 | 204.6 | 75722.46 | 0 | 0 | 0 | 0 | 0 | 0 | 0 | 0 | 0 | 0 | 0 | 0 | 204.6 | 75722.46 | 0 | 0 | 0 | 0 | As required as per site condition.
2 | 133261
|  | Total |  |  |  |  | 0 |  | 75722.46 |  | 0 |  | 0 |  | 0 |  | 0 |  | 0 |  | 0 |  | 75722.46 |  | 0 |  | 0
|  | ADD (+)8 % as per Agt |  |  |  |  | 0 |  | 6057.7968 |  | 0 |  | 0 |  | 0 |  | 0 |  | 0 |  | 0 |  | 6057.7968 |  | 0 |  | 0
|  | tOTAL |  |  |  |  | 0 |  | 81780.2568 |  | 0 |  | 0 |  | 0 |  | 0 |  | 0 |  | 0 |  | 81780.2568 |  | 0 |  | 0
|  | 98% of the rate =( -) 2% | [6 empty] | 3271.2103 |  |  |  | 0
|  | 96% of the rate = (-) 4% | [12 empty] | 0 |  | 0 | [5 empty] | 3271.2103
[6 empty] | ` |  |  | 78509.0465
|  | Grand Total of Schedule I |  |  |  |  | 0 |  | 78509.0465 |  | 0 |  | 0 |  | 0 |  | 0 |  | 0 |  | 0 |  | 78509.0465 |  | 0 |  | 0
1 | 1 | Supplying and fixing of elevation dado tiles comform to oasis johson and khajara tiles size 25cm, 38cm or 30 cm and 45cm and are on similar made confirming to IS with all contractor materials, tools, plants, transportion, lead, lift all taxes etc including fixing at site with contractor skilled labour and unskilled labour etc. complete and as per the instruction and as direction of engineer in charge | NF | sqm | 1718 | 0 | 0 | 9.5 | 16321 | 0 | 0 | 0 | 0 | 0 | 0 | 9.5 | 16321 | 0 | 0 | 0 | 0 | 0 | 0 | 0 | 0 | 0 | 0 | As required as per site condition.
|  | Total |  |  |  |  | 0 |  | 16321 |  | 0 |  | 0 |  | 0 |  | 16321 |  | 0 |  | 0 |  | 0 |  | 0 |  | 0
|  | ADD (+)8 % as per Agt |  |  |  |  | 0 |  | 1305.68 |  | 0 |  | 0 |  | 0 |  | 1305.68 |  | 0 |  | 0 |  | 0 |  | 0 |  | 0
|  | tOTAL |  |  |  |  | 0 |  | 17626.68 |  | 0 |  | 0 |  | 0 |  | 17626.68 |  | 0 |  | 0 |  | 0 |  | 0 |  | 0
|  | 98% of the rate =( -) 2% | [6 empty] | 705.0672 |  |  |  | 0
|  | 96% of the rate = (-) 4% | [12 empty] | 0 |  | 705.0672 | [5 empty] | 0
[6 empty] | ` |  |  | 16921.6128
|  | Grand Total NEW NS ITEM |  |  |  |  | 0 |  | 16921.6128 |  | 0 |  | 0 |  | 0 |  | 16921.6128 |  | 0 |  | 0 |  | 0 |  | 0 |  | 0
SUMMARY
|  | SCHEDULE' A |  |  |  |  | 2547414.3034 | 0 | 2176963.04 |  | 0 |  | 0 |  | 0 |  | 0 |  | 8807.7216 |  | 0 |  | 0 |  | 437304.5473 |  | 376553.3956
|  | SCHEDULE' B |  |  |  |  | 925724.8661 | 0 | 929300.5178 |  | 17102.3206 |  | 0 |  | 0 |  | 0 |  | 0 |  | 84128.616 |  | 138593.3733 |  | 67392.3718 |  | 168856.2864
|  | SCHEDULE' C |  |  |  |  | 1551959.04 |  | #REF! |  | #REF! |  | #REF! |  | #REF! |  | #REF! |  | #REF! |  | #REF! |  | #REF! |  | #REF! |  | #REF!
|  | SCHEDULE' D |  |  |  |  | 49 |  | 1318912 |  | 0 |  | 0 |  | 0 |  | 0 |  | 0 |  | 0 |  | 0 |  | 233047.04 |  | 0
|  | SCHEDULE' E |  |  |  |  | 1019287.6013 |  | 866916.416 |  | 43139.6042 |  | 0 |  | 0 |  | 0 |  | 0 |  | 0 |  | 0 |  | 115691.1565 |  | 79819.633
|  | SCHEDULE' F |  |  |  |  | 1383616.249 |  | 1029813.984 |  | 0 |  | 0 |  | 0 |  | 0 |  | 0 |  | 0 |  | 0 |  | 254541.2794 |  | 99260.9856
|  | SCHEDULE' G |  |  |  |  | 108858.3375 |  | 103312.7475 |  | 0 |  | 0 |  | 0 |  | 0 |  | 0 |  | 0 |  | 0 |  | 5545.59 |  | 0
|  | SCHEDULE' H |  |  |  |  | 464002.56 |  | 12226.4675 |  | 0 |  | 0 |  | 0 |  | 0 |  | 0 |  | 0 |  | 0 |  | 116000.64 |  | 335775.4525
|  | SCHEDULE' I |  |  |  |  | 26313.195 |  | 15634.4913 |  | 0 |  | 0 |  | 0 |  | 0 |  | 0 |  | 0 |  | 0 |  | 6578.2987 |  | 4100.405
|  | NEW SSR ITEM |  |  |  |  | 2240879.0708 |  | 2275503.0951 |  | 2814.8823 |  | 0 |  | 0 |  | 0 |  | 0 |  | 31809.142 |  | 0 |  | 0 |  | 0
[7 empty] | 10268104.2231 |  | #REF! |  | #REF! |  | #REF! |  | #REF! |  | #REF! |  | #REF! |  | #REF! |  | #REF! |  | #REF! |  | #REF!
#REF!
Financial Implication
| 1 | Original Agreement value |  |  |  |  | 10268104.2231
| 2 | Foundation items |  |  |  |  | #REF!
| 3 | Non-Foundation Item Excess up to 25% |  |  |  |  | #REF!
| 4 | Non-Foundation Item Excess with in 25%-40% |  |  |  |  | #REF!
| 5 | Non-Foundation Item Excess with in 40%-50% |  |  |  |  | #REF!
| 6 | Non-Foundation Item Excess beyond 50% |  |  |  |  | #REF!
| 7 | Minor item Excess within 100% |  |  |  |  | #REF!
| 8 | Minor Item Excess beyond 100% |  |  |  |  | #REF!
| 9 | Gross excess |  |  |  |  | #REF!
| 10 | Gross excess in % age |  |  |  |  | #REF!
| 11 | Gross value of the Agreement. |  |  |  |  | #REF!
| 12 | Saving upto 25% |  |  |  |  | #REF!
| 13 | Saving beyond 25% |  |  |  |  | #REF!
| 14 | Total Saving |  |  |  |  | #REF!
| 15 | Gross Savings in % age |  |  |  |  | #REF!
| 16 | Net Excess |  |  |  |  | #REF!
| 17 | Net Excess in % age |  |  |  |  | #REF!
| 18 | Revised Agt. Value |  |  |  |  | #REF!
It is to certify that we have no claims of any kind on the savings occurred in this agreement and we are herewith furnishing an undertaking that we will not claim for the same in future.
We are hereby agree to execute the quantities upto 50% and operation of additional items as shown above and no claims will be prefered on later date due to non operation of certain items and operation of more /less than the original /revised agreement quantities.
The Qunatities proposed to be reduced will not be required in the same work at a later date and also due to the decreased quantities , tender is not vitiated.
Contractor |  | SSE/Drg/GTL |  | sse/w/amm | [6 empty] | ADEN/ATP | [5 empty] | DEN/Central/GTL